## Worksheet
Models |  |  |  | Parameter | Explanation | Prior range
| FLEXD | FLEXL-S | FLEXL | Si,max (mm) | Storage capacity of interception reservoir | (0.1, 2)
| Su,max (mm) | Root zone storage capacity | (5, 300)
| Kf (d) | Recession coefficient of fast response reservoir | (1, 10)
| Ce (–) | Threshold controls actual evaporation and transpiration | (0, 1)
| β (–) | Shape parameter of the tension water storage capacity curve | (0.1, 5)
| D (–) | Splitter between fast runoff and slow recharge | (0, 1)
| Tlag (–) | Time lag between storm and fast runoff generation | (0.8, 3)
| Ks (d) | Recession coefficient of slow response reservoir | (10, 200)
|  | Tt (°C) | Threshold temperature to split snowfall and rainfall | (−2, 2)
|  | Ttm (°C) | Threshold temperature for melting | (−2, 2)
|  | Fdd (mm °C−1 d−1) | Snow degree day factor | (1, 6)
FLEXT |  |  |  | Pt (mm d−1) | Infiltration threshold for initiating Hortonian overland flow | (5, 35)
|  |  | Pmax (mm d−1) | Maximum percolation | (0.1, 5)
|  |  | DB (–) | splitter between fast surface runoff and re-infiltration | (0, 1)
|  |  | Si,maxF (mm) | Interception storage capacity of forest | (0.5, 2)
|  |  | Si,maxG(mm) | Interception storage capacity of grassland | (0.1, 1)
|  |  | Si,maxR(mm) | Interception storage capacity of riparian area | (0.1, 1)
|  |  | Su,maxB (mm) | Unsaturated storage capacity of bare soil/rock | (5, 120)
|  |  | Su,maxF (mm) | Root zone storage capacity of forest | (50, 300)
|  |  | Su,maxG (mm) | Root zone storage capacity of grassland | (10, 300)
|  |  | Su,maxR (mm) | Root zone storage capacity of riparian area | (5, 120)
|  |  | KfB (d) | Recession coefficient of the fast response reservoir for bare soil/rock | (1, 5)
|  |  | KfF (d) | Recession coefficient of the fast response reservoir for forest | (1, 10)
|  |  | KfG (d) | Recession coefficient of the fast response reservoir for grassland | (1, 10)
|  |  | KfR (d) | Recession coefficient of the fast response reservoir for riparian area | (1, 5)
|  |  | Cr,max (mm d−1) | Constant amount of capillary rise | (0.1, 2)