## Worksheet
No. | Input feature | Meaning
1 | DEM | Terrain elevation data augmented with architectural structural attributes.
2 | ASP | Terrain flow direction. Decomposed into two orthogonal raster layers (ASP_COS and ASP_SIN).
3 | CURV | Plan curvature, quantifies the lateral convexity or concavity of terrain surfaces along contour lines. It characterizes the divergence or convergence of surface flow perpendicular to the slope direction.
4 | SLOPE | Terrain slope, quantifies the steepness of a topographic surface by measuring the maximum rate of elevation change across a spatial domain, determining the general direction of water flow.
5 | R_DEM | Relative Digital Elevation Model (relative DEM) refers to a representation of terrain elevation where elevations are expressed relative to a specific local reference (focal mean elevation within 50 m radius used in this study) rather than an absolute global datum, such as mean sea level.
6 | M_SLOPE | Local mean terrain slope, represents the mean gradient of elevation changes over a specified spatial scale (within 50 m radius used in this study) and used to capture surface runoff characteristics in a specified area.
7 | MANHOLE | Kernel density of manhole, indicates the concentration of manhole points in the study area.
8 | NETWORK | Kernel densities of pipe network length (DONL) and pipe network length area (DONA), respectively. Indicates the spatial distribution of the drainage network.
9 | MASK | Matrix with 0 illustrating buildings and 1 illustrating other areas.