## Worksheet
Parameters | Definition | Woodland | Shrubland
ρs (kg m−3) | Dry soil density | 1.37 | 1.41
θ (°) | Slope gradient | 31.71–65.27 | 22.78–67.96
C′ (kPa) | Effective soil cohesion | 5.97 | 7.35
Cr (kPa) | Root-induced cohesion | 18.59 | 10.36
φ (°) | Effective friction angle | 18.67 | 14.5
z (m) | Landslide depth | 0.84 | 0.54
K (mm h−1) | Hydraulic conductivity | 2.1 | 0.94