## Worksheet
| Description | Variables | Unit | Mean | Range
Topographic characteristics | Mean elevation | H | m | 1795.52 | −134.36–5803.84
| Elevation range | ΔH | m | 1086.08 | 3–7315
| Hypsometric curve integral | HI | – | 0.64 | 0.24–1
| Gradient of hypsometric curve | AS | – | 0.52 | 0–1.84
| Mean topographic index | TI | – | 10.02 | 7.43–12.72
| Mean slope | β | degree | 5.45 | 0.02–28.32
Soil and vegetation | Sand fraction | Sand | % | 44.42 | 0–91.72
characteristics | Clay fraction | Clay | % | 20.22 | 0–52.23
| Silt fraction | Silt | % | 33.14 | 0–54.00
| NDVI | NDVI | – | 0.56 | 0–0.9
Topological characteristics | Area | A | km2 | 761.04 | 15–14,612.8
| Length | L | km | 52.96 | 9.3–615.7
| Form factor | Rf | – | 0.33 | 0.02–1.97
| Elongation ratio | Re | – | 0.61 | 0.15–1.58
| Drainage density | Rd | km km−2 | 0.29 | 0.06–1.40