## Worksheet
Parameter Zone | Horizontal Conductivity |  | Vertical Conductivity |  | Specific Yield | Specific Storage
| Kx and Ky (m d−1) |  | Kz (m d−1) |  | Sy | Ss (L−1)
| Unconfined | Confined | Unconfined | Confined | Unconfined | Confined
| Aquifer | Aquifer | Aquifer | Aquifer | Aquifer | Aquifer
1 | 1 | 9.75 | 0.15 | 1.1 | 0.021 | 0.0004
2 | 1.5 | 16 | 0.302 | 1.6 | 0.0022
3 | 0.79 | 7.7 | 0.12 | 0.85 | 0.001
4 | 0.54 | 4.9 | 0.081 | 0.57 | 0.0023