## Worksheet 1
Data type | Name | Unit | Function
| Rainfall | mm | Input for hydrological model
| Flood | m3 s−1 | Used for model calibration(hourly resolution)
| Temperature | K | Input for hydrological model
| Surface pressure | Pa
| Dewpoint temperature | K
| wind speed | m s−1
| Surface net solar radiation | j m−2
Hydro-meteorology | Relative humidity | %
| 1 km monthly precipitation (1901–2021) | mm | Multi-year surface average as catchment descriptors
| 1 km monthly temperature (1901–2021) | °C
| 1 km monthly temperature (2022–2100, SSP5-8.5,EC-Earth3, GFDL-ESM4, MRI-ESM2-0) | °C
| 1 km monthly precipitation (2022–2100, SSP5-8.5,EC-Earth3, GFDL-ESM4, MRI-ESM2-0) | mm
Soil characteristics | Soil bulk density (BD) | g cm−3 | Surface average as catchment descriptors
Pore-connectivity parameter (L) for the van Genuchten and Mualem functions | –
Saturated hydraulic conductivity (Ks_CH) of the Clapp and Hornberger Functions | cm d−1
Topography | Forest cover (FC) | %
DEM | m
Topographic index | –
Slope | mm−1
Catchment area | km2