## Worksheet
Variable | Units | Source | Description/Definition
Specific discharge | mm d−1 |  | Streamflow (m3 s−1) at gauging stations normalized to specific discharge using catchment area.
Latitude, Longitude | degrees |  | Coordinates of the catchment centroid.
Precipitation (event day) | mm d−1 | HadUK-Grid as presented in consistent with | Catchment-averaged daily precipitation.
Total precipitation 1 d before, 2 d before, 3 d before | mm d−1 | HadUK-Grid as presented in consistent with | Total precipitation accumulated on the 1–3 antecedent days (including the event magnitude day), representing catchment wetness.
Potential evapotranspiration | mm d−1 | Hydro-PE as presented in consistent with | Daily potential evapotranspiration averaged across the catchment.
Mean temperature, minimum temperature, and maximum temperature | °C | HadUK-Grid as presented in consistent with | Catchment mean, minimum and maximum daily temperature.
Area | km2 |  | Total catchment drainage area.
Aridity index | – |  | AI=PET/P, where PET = mean potential evapotranspiration and P= mean precipitation; higher values indicate drier climate.
Runoff ratio | – |  | RR=Q‾year/P‾year; fraction of precipitation converted to streamflow, indicating catchment runoff efficiency.
Streamflow elasticity | – |  | Sensitivity of streamflow to precipitation, approximated by dlnQ/dlnP from log–log regression of annual Q on P.
Baseflow index | – |  | Proportion of total streamflow contributed by baseflow.
Maximum elevation | m |  | Maximum elevation within the catchment.
WPs (e.g., wp_1) | – |  | Daily synoptic-scale weather-pattern classification (MO-30) based on mean sea-level pressure anomalies.
AWPs (e.g., wp_1-1) | – |  | Antecedent Weather-pattern categories for the day, two days, and three days prior to flooding, representing antecedent atmospheric conditions.