## Worksheet
Parameter | Value | Description
*Sr | 0.88 | Degree of saturation
n | 0.33 | Soil initial porosity
*Q(t) | Referring to Fig. 8 | External load
G | 2.75 × 106 Pa | Shear modulus
ν | 0.33 | Poisson's ratio
Kx | 1 × 10−10 m s−1 | Hydraulic conductivity in the x direction
Kz | 1 × 10−11 m s−1 | Hydraulic conductivity in the z direction
ρw | 1 × 103 kg m−3 | Density of the pore fluid
ρs | 2.6 × 103 kg m−3 | Density of the soil
g | 9.8 m s−2 | Gravitational acceleration of water
Kd | 0 m3 kg−1 | Partitioning coefficient
αL | 0.5 m | Longitudinal dispersion coefficient
αT | 0.1 m | Transverse dispersion coefficient
A0 | 0.1 m2 mmineral-3 | Specific surface area of mineral