## Worksheet
Category | Parameters | Unit | Related parameters and description | Feasible range
|  |  |  | Lower | Upper
VIC parameters | g1,g2 | – | g-parameters for Variable infiltration curve parameter (Distributed) | -2.0,0.8 | 1.0, 1.2
| b | – | Variable infiltration curve parameter (Uniform) | 0.001 | 0.5
| g3 | – | g-parameter for D1 (Distributed) | 1.75 | 3.5
| g4 | – | g-parameter for D2 (Distributed) | 1.75 | 3.5
| g5 | – | g-parameter for D3 (Distributed) | 0.001 | 2
| D1 | – | Linear reservoir coefficient (Uniform) | 0.001 | 1
| D2 | – | Nonlinear reservoir coefficient (Uniform) | 0.001 | 1
| D3 | – | Percentile of the bottom soil layer thickness (Uniform) | 0.001 | 1
Soil layer depths | g10 | – | Scaling factor of total depth | 0.1 | 4
| z1, z2 | – | The layering number of the top two soil layers in the SoilGrids 6-layer soil profile | 1, 3 | 2, 5
RVIC parameters | tp | [h] | Time of peak occurrence | 1 | 24
| μ | [h−1] | Rising coefficient | 2 | 10
| m | – | Recessing coefficient | 0.5 | 6
| g6, g7, g8 | – | g-parameters for flow velocity (Distributed) | 0.01, 0.1, 0.2 | 0.5, 0.3, 0.4
| g9 | – | g-parameter for flow diffusivity (Distributed) | 0.01 | 0.5
| v | [m s−1] | Flow velocity (Uniform) | 0.01 | 3
| D | [m2 s−1] | Flow diffusivity (Uniform) | 10 | 4000