## Worksheet
Model component | Parameter description | Abbreviation | National range | Source
Soil parameters | Wilting point (mm) | WP | 6.9–23.7
| Critical moisture content (mm) | CR | 23.7–57.4
| Field capacity (mm) | FC | 19.9–57.4
| Unsaturated hydraulic conductivity (mm d−1) | Kfc | 125–1219
| shape parameter (–) | b | 1–6
Reservoir parameters | Reservoir capacity, relative to annual precipitation (%) | Rcap | 11–42
| Proportional share of ecological minimum flow (%) | Qeco | 5–30
Groundwater parameters | Karstic storage-outflow parameter (mm d−1) | sK1 | 8×10-3–4×10-2
| Non-linear flow component (–) | Karst | 0.3–1 | ,
| Porous storage-outflow parameter (mm d−1) | sP1 | 8×10-4–1×10-2
| Leakage (%) | Leak | 7–12
| Large fracture storage-outflow parameter (mm d−1) | sF1 | 2×10-3–11×10-3
| Fine fracture storage-outflow parameter (mm d−1) | sF2 | 5×10-2–25×10-2
Management parameters | Proportional surface water demand (%) | Dsw | 1–90
| Proportional groundwater demand (%) | Dgw | 1–90