## Worksheet
mHM input data | Data description and source
Morphological data with a 50 m resolution
Land use map | Land use reclassified in three classes: pervious, impervious, forest. Extracted from ESA WorldCover .
Soil map | Soil type map along with the corresponding table of soil horizons (texture %, bulk density g cm−3) .
Hydrogeological map | Map and corresponding table of the main hydrogeological classes .
Digital Elevevation Model | DEM reconditionned with hydro-snap and based on the swissALTI3D product .
Flow direction map | Flow direction computed by pysheds on the reconditionned DEM.
Flow accumulation map | Flow accumulation computed from the flow direction map.
Aspect map | Aspect map computed from the DEM
Slope map | Slope map puted from the DEM
Gauges position map | Map with location of gauging stations
Forcing data with a 1000 m resolution
Precipitation | Daily precipitation (mm d−1) from the RhiresD dataset
Temperature | Average daily temperature (°C) from the TabsD dataset
PET | Daily PET calculated after Priestley-Taylor (mm d−1) using data from
LAI | Monthly LAI derived from Sentinel 2 satellite data
Discharge | Daily discharge (m3 s−1) provided by , DGE-DIRNA-EAU (VD), personal communication, 2024; ;