## Worksheet
Category | Criterion | Abbreviation | Unit | Explanation
Rainfall | Maximum rainfall intensity | Pmax | mm h−1 | Maximum watershed-averaged rainfall intensity during the flood event
| Total rainfall | Psum | mm | Total watershed-averaged rainfall amount for the flood event
| Average rainfall intensity | Pavg | mm h−1 | Ratio of total rainfall amount to total rainfall duration
| Rainfall spatial non-uniformity coefficient | η | – | Measures the spatial concentration or dispersion of rainfall
| Rainfall temporal variation coefficient | Rcv | – | Measures the variability of the rainfall time series
Underlying | Antecedent precipitation | Pa | mm | Reflects the antecedent soil moisture condition
Surface | Sand | Sand | % | Average sand fraction of the grid
| Silt | Silt | % | Average silt fraction of the grid
| Clay | Clay | % | Average clay fraction of the grid
Watershed | Reservoir retention capacity | Rres | mm | The reservoir's regulation capacity for flood within the watershed
| Watershed area | Area | km2 | The total area encompassed by the watershed
| Watershed shape factor | Shape | – | Reflects the shape characteristics of the watershed
| Watershed average slope | Slope | degree | Indicates the variation in terrain relief
| Watershed average elevation | Elev | m | Reflects the overall elevation of the watershed