## Worksheet
Symbol | Method for determining values | Typical Value | Physical meaning | Unit
f(α) | Measured by LiDAR | Distribution function (Fig. 3a) | Leaf inclination distribution | –
G | Calculated by f(α) | 0.59 | Leaf area projection coefficient | –
γ | Measured by LiDAR | 0.976 | FVC | –
LAI | Measured by LiDAR | 10.67 | Leaf area index | –
SAI | Measured by LiDAR | 1.26 | Stem area index | –
h | Measured by LiDAR | 4.85 or distribution function (Fig. 3b) | Falling height of the droplets | m
θ | Measured, Refer to Li et al. (2025) | 28 | Average of the advancing and retreating contact angles on the leaf surface | °
X | Measured, Refer to Li et al. (2025) | 14 | Half of the difference between the advancing and receding contact angles | °
kw | Fitted from experimental data in Li et al. (2025) | 0.09 | Wind load effect coefficient | –
p | Fitted from experimental data in Li and Tian (2025), analyzed by sensitive analysis in Sect. 3.3 | 0.7 | Pinning proportion coefficient | –
β | Fitted from experimental data in Li and Tian (2025), analyzed by sensitive analysis in Sect. 3.3 | 0.9 | Attachment retention coefficient | –
rsa | Assumed, analyzed by sensitive analysis in Sect. 3.3 | 0.6 | Ratio of canopy drip in the stem flow | –
Y | Calculated, Refer to interception capacity model (Li et al., 2025) | – | Leaf interception capacity | mm
S | Calculated, Refer to interception capacity model (Li et al., 2025) | – | Stem interception capacity | mm
wl | Calculated, Refer to interception model (Li and Tian, 2025) | – | Leaf interception volume | mm
ws | Calculated, Refer to interception model (Li and Tian, 2025) | – | Stem interception volume | mm