## Worksheet
Parameter | Description | Unit of measure | Type
ϑWP | Soil water content at wilting point | mm m−1 | H
ϑFC | Soil water content at field capacity | mm m−1 | H
Df | Lateral drainage factor | m s−1 | H
Slope of channels banks |  | deg | G
K | Subsoil hydraulic conductivity | m s−1 | H
Dr | Root zone depth | m | H
Am | Marshland area | km2 | G
Hp | Maximum channel water depth | m | G
n | Number of channels | – | G
Derived quantities
Linear channel maximum width |  | m | G
Marshland max soil water storage |  | m3 | G
Single channel length |  | m | G
Total channel length |  | m | G
Channel max water storage |  | m3 | G
Drainage density |  | km km−2 | G
Channel volume/Soil water storage |  | % | H–G