## Worksheet
Parameter | Function | Default value
khfrac | Multiplication factor applied to vertical hydraulic conductivity to obtain horizontal hydraulic conductivity | 100
f | Scaling parameter controlling the decline of vertical hydraulic conductivity with depth | 1
kvfrac | Multiplication factor applied to the vertical hydraulic conductivity | 5
C | Brooks-Corey power coefficient controlling soil water pressure for each soil layer | 1