## Worksheet
Parameter | Unit | Routing | Definition | Input file
hf | (m) | Water | Water height that triggers the floodplain activation | .rte
B | (m) | Width of the rectangular main channel | .rte
Sb | (–) | Channel bed slope, calculated from the MERIT DEM with QWAT | .rte
kfp | (–) | Coefficient to determine the floodplain width: Wfp=kfpB (case of floodplain with rectangular cross-section) | .rte
θfp | (rad) | Angle of the floodplain riverward slope (case of floodplain with triangular cross-section) | .rte
n | (s m-1/3) | Manning coefficient | .rte
Cnfp | (–) | Coefficient for increasing the flow resistance in the main channel when the floodplain is active | .rte
hch | (m) | Water height that ends the additional bed roughness influence | .rte
Cnch | (–) | Coefficient for increasing the flow resistance in the main channel during low waters | .rte
ds | (m) | Sand | Arithmetic mean diameter of suspended sands | .rte
db | (m) | Arithmetic mean diameter of riverbed sands | .rte
s | (–) | Relative sand density. s=2.65 was taken in this study | .rte
βs | (–) | Ratio of suspended sand to eddy diffusivity, imposed or calculated with the Santini et al. (2019) model (Eq. 12) | .rte
ν | (m2 s−1) | Kinematic water viscosity. The value corresponding to a temperature of 28 °C was considered here | .rte
σ | (–) | Coefficient to determine ks′:ks′=σdb | .rte
Kbed | (–) | Main channel susceptibility to erosion (riverbed only), between 0 and 1 | .rte
Cbk | (t m−3) | Concentration of bank and bar inputs (constant) | .rte
η | (–) | Correction exponent for transport capacity when the floodplain is active (cf. Eq. 31) | .rte