## Worksheet
Variable name | Unit | Definition
h | (m) | Mean water height
z | (m) | Height above the bed
hf | (m) | Water height that triggers the floodplain activation
hch | (m) | Water height that ends the additional bed roughness influence
B | (m) | Channel Width
Sb | (m m−1) | Channel bed slope
Sw | (m m−1) | Water-surface slope
Sf | (m m−1) | Energy gradient or friction slope
n | (s m-1/3) | Manning coefficient
ζn | (–) | Main channel flow resistance correction factor, used when the floodplain is active
Ah | (m2) | Wetted area
Ph | (m) | Wetted perimeter
Rh | (m) | Hydraulic radius
V | (m3) | Volume of water stored in a reach
Wfp | (m) | Floodplain width
ΔVfp | (m3 d−1) | Water volume that flows during the simulation day from the main channel to the floodplain
Vs | (t) | Suspended sand mass stored in the reach
VT | (m3) | Water volume transmitted by the river to the unsaturated water table
VE | (m3) | Water volume evaporated from the reach
VR | (m3) | Water volume of surface, sub-surface and base runoff in a sub-basin
Dovbk | (t d−1) | Overbank deposition term
Ebk | (t d−1) | Channel bank erosion term
Ebed | (t d−1) | Riverbed erosion term
Δx | (m) | Reach length
Q | (m3 s−1) | Water discharge
u | (m s−1) | Water velocity
Cs | (t m−3) | Suspended sand concentration
Cbk | (t m−3) | Concentration of bank and bar inputs (constant)
Cb∗ | (m3 m−3) | Bedload reference concentration
Qs | (t d−1) | Suspended sand load
Qs∗ | (t d−1) | Transport capacity for suspended sands
ΔQs∗ | (t d−1) | difference ΔQs∗ between the transport capacity Qs∗ and the sand load Qs
Ps | (–) | Rouse number for the suspended sands fraction
ws | (m s−1) | Suspended sand particle settling velocity
ds | (m) | Arithmetic mean diameter of suspended sands
db | (m) | Arithmetic mean diameter of riverbed sands
d∗ | (–) | Dimensionless grain size
θcr | (–) | Critical dimensionless shear stress threshold
θ | (–) | Shield's dimensionless shear stress parameter
f | (–) | Darcy-Weisbach roughness factor
u∗ | (m s−1) | Shear velocity
βs | (–) | Ratio of suspended sand to eddy diffusivity
αs | (–) | Ratio between mean concentration and index concentration for sand particles
g | (m s−2) | Gravitational acceleration
ν | (m2 s−1) | Kinematic water viscosity
σ | (–) | Sorting coefficient used to determine ks′: ks′=σdb
ρw | (kg m−3) | Water density
ρs | (kg m−3) | Sediment density
s | (–) | Relative sand density
ks | (m) | Nikuradse equivalent roughness height
κ | (–) | Constant of Von Kármán
kfp | (–) | Coefficient to determine the floodplain width
θfp | (rad) | Angle of the floodplain riverward slope (case of floodplain with triangular cross-section)
Cnfp | (–) | Coefficient for increasing the flow resistance in the main channel when the floodplain is active
Cnch | (–) | Coefficient for increasing the flow resistance in the main channel when low waters
Kbed | (–) | Main channel susceptibility to erosion (riverbed only), between 0 and 1
η | (–) | Correction exponent for transport capacity when the floodplain is active