## Worksheet
Attribute Name | Description
Mean Annual Runoff | Mean annual runoff (mm yr−1) calculated from the observed streamflow record and catchment area
Rain Gauge Density | Average influence of rain gauges within a catchment as number of gauges per 100 km2. This was estimated by applying a spatial smoothing filter with a radius of 278 km to the global map of rain gauges from the Global Historical Climatology Network (GHCN-D; ).
Urban Fraction | Urban land cover fraction from GlobCover
P Intensity | 99.5th percentile daily P intensity (mm d−1) from PPDIST
P Occurrence | Daily P occurrence (%) using a 0.5 mm d−1 threshold from PPDIST
Soil Sand Content | Soil sand content (%) from SoilGrids250m ; mean across all layers
Topographic Slope | Average slope (%) of the catchment from Global Multi-resolution Terrain Elevation Data 2010 (GMTED2010; )
Solid P Fraction | Fraction of total P falling as snow calculated according to using WorldClim V2 for land and ERA5 for ocean.
Forest Cover | Forest cover fraction from Food and Agriculture Organization (FAO) Global Forest Resources Assessment (FRA) 2000
Subsurface Permeability | subsurface permeability (log10 m2) from GLobal HYdrogeology MaPS (GLHYMPS) V2.0
Wetlands Fraction | Wetlands fraction from Global Lakes and Wetlands Database (GLWD) V3
Mean NDVI | Normalized Difference Vegetation Index (NDVI) from SPOT-VEGETATION and PROBA-V
Mean LAI | Mean Leaf Area Index (LAI) from SPOT-VEGETATION and PROBA-V
Mean PE | Mean annual potential evaporation (PE) following Consultative Group for International Agricultural Research (CGIAR) V2
Permafrost Fraction | Permafrost fraction following
Mean P | Mean annual P (mm yr−1) from WorldClim V2.1
Mean T | Mean annual air temperature (°C) from WorldClim V2.1
Mean Wind | Mean annual wind speed (m s−1) from WorldClim V2.1
Absolute Latitude | Absolute latitude (°) of the centroid of the catchment
Catchment Area | Catchment area (km2)
Reservoir Impact | Ratio of total reservoir capacity (km3) to mean annual cumulative streamflow (km3), where the reservoir capacity is taken from Global Reservoir and Dam (GRanD) dataset (V1.3; ) and the annual cumulative streamflow was calculated from the observed streamflow record
Reservoir Area | Area covered by reservoirs (km2) from Georeferenced global Dams And Reservoirs dataset (GeoDAR) V11
Aridity Index | Ratio between potential evaporation and mean annual P, where P was taken from WorldClim V2.1 and potential evaporation from CGIAR V2
Irrigated Fraction | Fraction of irrigated area from Global Map of Irrigated Areas (GMIA) V5