## Worksheet
Features | Unit | Description | Type
PotEvap | mm d−1 | potential evapotranspiration | Dynamic features
Precip | mm d−1 | precipitation
AE | mm d−1 | actual evapotranspiration
Prod | mm | production store
Rout | mm | routing store
AExch | mm d−1 | intercatchment exchange
Qsim | mm d−1 | simulated flows
Delta_sim7 | mm d−1 | 7 d difference in simulated flows
Delta_sim1 | mm d−1 | 1 d difference in simulated flows
Delta_rout7 | mm | 7 d difference in routing store
Delta_rout1 | mm | 1 d difference in routing store
Delta_prod1 | mm | 1 d difference in production store
Prec_sold_frac | – | fraction of solid precipitation
Temp | °C | temperature
SWI_ISBA | – | soil wetness index
Rolling_temp | °C | moving average of temperature
Rolling_precip | mm d−1 | moving average of precipitation
Rolling_sold_frac | mm d−1 | moving average of solid precipitation
Month_of_year | – | annual cycle (cosine term)
top_drainage_density | – | drainage density | Static features
sit_area_topo | km2 | topographic catchment area
hyd_bfi_pelletier_pet_ou | – | baseflow index
cli_prec_mean | mm d−1 | mean daily precipitation
cli_pet_ou_mean | mm d−1 | mean daily potential evapotranspiration
cli_temp_mean | °C | mean daily temperature
cli_aridity_ou | – | aridity index
cli_psol_frac_safran | – | mean fraction of solid precipitation
cli_prec_freq_high | – | frequency of high-precipitation days
cli_prec_freq_low | – | frequency of dry days
top_altitude_mean | m | mean catchment elevation
cli_prec_season_pet_ou | – | seasonality index
Response_Time | days | Response time based on the X4 parameter from GR6J
mean_Qsim | mm d−1 | mean Qsim
std_Qsim | mm d−1 | standard deviation of Qsim
mean_Qobs | mm d−1 | mean Qobs
std_Qobs | mm d−1 | standard deviation Qobs
mean_Error_log | – | mean error log
std_Error_log | – | standard deviation error log
Region indicator | – | Hydroclimatological region of the catchment