## Worksheet
Parameter | Symbol | Unit | Value
Variable density parameter
Density of sea water | ρ0 | kg m−3 | 1025
Density of freshwater | ρf | kg m−3 | 1000
Seawater salinity | Cs | mol L−1 | 0.5989
Nanoplastics properties PS-Pd-1
Constanta,b | λ | mg kg−1 | 1.6
First-order colloidal attachment coefficienta,b | Katt | s−1 | 0.0025
Euler numbera | e | – | 2.7183
The maximum solid phase particle concentrationa,b | Smax | mg kg−1 | 10
First-order colloidal detachment coefficienta,b | Kdet | s−1 | 0.001
Ripening kinetic rate coefficienta,b | Krip | m3 (gs)−1 | 0.009
Longitudinal dispersivityb | αLPS-Pd-1 | cm | 0.91
The average relative molecular weight of nanoplasticsc | Nm | g mol−1 | 70 000
Nanoplastics properties PS-Pd-2
Constanta,b | λ | mg kg−1 | 1.7
First-order colloidal attachment coefficienta,b | Katt | s−1 | 0.0002
The maximum solid phase particle concentrationa,b | Smax | mg kg−1 | 10
First-order colloidal detachment coefficienta,b | Kdet | s−1 | 0.005
Ripening kinetic rate coefficienta,b | Krip | m3 (gs)−1 | 0.007
Longitudinal dispersivityb | αLPS-Pd-2 | cm | 1.06
The average relative molecular weight of nanoplasticsc | Nm | g mol−1 | 70 000
Laboratory Porous medium properties
Island widthd | IW | cm | 60
Saturated zone thicknessd | H1 | cm | 15
Unsaturated zone thicknessd | H2 | cm | 2
Rainfall infiltrationd | U0 | cm min−1 | 0.8
Porosityd | θ0 | – | 0.38
Longitudinal dispersivity | αL | cm | 0.2
Hydraulic conductivityd | K0 | cm min−1 | 200
Field-scale Porous medium properties
Island width | IW | m | 600
Saturated zone thickness | H1 | m | 45
Unsaturated zone thickness | H2 | m | 5
Rainfall infiltration | U0 | m s−1 | 2 × 10−8
Porosity | θ0 | – | 0.38
Longitudinal dispersivity | αL | m | 0.5
Hydraulic conductivity | K0 | m s−1 | 0.0001