## Worksheet
Parameter | Value | Source
Manning X friction factor Sfx, m-1/3 s | 0.3 (grassland), 0.03 (pond) | HGS Introductory Manual
Manning Y friction factor Sfy, m-1/3 s | 0.3 (grassland), 0.03 (pond) | HGS Introductory Manual
Rill storage height, m | 0.05 (grassland), 0.01 (pond) | HGS Introductory Manual
Coupling length letch, m | 0.01 | HGS Introductory Manual
Longitudinal dispersivity aL, m | 5–15 | Assessed by trial-and-error
Transverse dispersivity, aT, m | 1–3 | Assigned aT=0.2 aL
E. coli die off rate in water, ks,m,2 (20), d−1 | 0.056 | Blaustein et. al. (2013)
Parameter Q10,m | 1.415 | Blaustein et. al. (2013)
Evaporation depth, m | 0.3 | HGS Introductory Manual
Root depth, m | 1.8
Leaf area index (LAI) | 2.08 | HGS Introductory Manual
Transpiration fitting parameters: C1, C2, C3 | 0.1, 0.05, 2.0 | HGS Introductory Manual
Wilting point pressure head, m | −150 | HGS Introductory Manual
Field capacity pressure head, m | −3.8 | HGS Introductory Manual
Evaporation limiting pressure heads | Min: −1.5, Max: −0.5 | HGS Introductory Manual
Canopy storage parameter | 0 | HGS Introductory Manual