## Worksheet
Main characteristics of the catchments | Min. | Median | Max.
Catchment area [km2] | 4 | 365 | 14 257
Mean elevation [m] | 14 | 437 | 3457
Mean slope [m km−1] | 1 | 22 | 227
Mean temperature [°C] | −1 | 10 | 22
Mean annual precipitation (P) [mm yr−1] | 372 | 1165 | 3221
Mean annual potential evapotranspiration (PET), estimated | 320 | 777 | 1407
with the Oudin formula [mm yr−1]
Mean annual streamflow (Q) [mm yr−1] | 2 | 409 | 2904
Aridity (P/PET) [–] | 0.35 | 1.38 | 5.73
Runoff ratio (Q/P) [–] | 0.01 | 0.35 | 0.99
Snowfall fraction [–] | 0 | 0.1 | 0.91
Baseflow index [–] | 0.01 | 0.5 | 0.89