## Worksheet
Structure component | Description of the selected decision | Equation of the selected decision
Rainfall error | Multiplicative correction coefficient | peff=piniεmlt
Upper-layer architecture | Single state variable | dS1dt=(p-qSx)-e1-q12-qif-qufof
Lower-layer architecture | Tension reservoir combined with two parallel linear reservoirs | dS2Tdt=κq12-e2-qstofdS2FAdt=(1-κ)q122-qstof2-qbA-qsfofadS2FBdt=(1-κ)q122-qstof2-qbB-qsfofb
Baseflow |  | qb=vAS2FA+vBS2FB
Surface runoff | Saturation-excess mechanism using TOPMODEL parametrization | Ac=∫ζcrit∞f(ζ)dζ
Percolation | Continuous gravity drainage | q12=kuS1S1,maxc
Evaporation | Sequential | e1=petmin(S1T,S1,maxT)S1,maxTe2=(pet-e1)min(S2T,S2,maxT)S2,maxT
Interflow | No interflow | qif=0
Routing | Gamma distribution | P(a,x)=γ(a,x)Γ(a)
Snow model | Temperature index snow model running on elevation-bands (Henn et al., 2015) | psnow=peff,T≤Tsnow0,T>Tsnowsmelt=max(min[f{T-Tmelt},SWE],0)dSWEdt=psnow-smeltp=peff-psnow+smelt