## Worksheet
Parameter | Input file | Description | Spatial parameterization | Range
CH_K1 | *.sub | Effective hydraulic conductivity in tributary channel (mm h−1) | Subbasin | [0,300]
CN2∗ | *.mgt | Initial SCS runoff curve number for moisture condition II | Subbasin/HRU | [0.75,1.25]
CANMX | *.hru | Maximum canopy storage (mm H2O) | Subbasin/HRU | [0,100]
ESCO | *.hru | Soil evaporation compensation factor | Subbasin/HRU | [0,1]
RCHRG_DP | *.gw | Deep aquifer percolation fraction | Subbasin/HRU | [0,1]