## Worksheet
Metric | Meaning | Type
3rd/4th/5th with peak | Finds the fraction of event with the peak rainfall | Categorical
3rd/4th/5th with most | Finds the fraction of event with the most rainfall | Categorical
3rd with D50 | Finds the third in which 50 % of cumulative rainfall is reached (see D50 definition later in Table 1) | Categorical
3rd with CoG | Finds the third containing the centre of gravity of rainfall | Categorical
Binary Shape Code | Measures whether cumulative rainfall in each quartile exceeds that of a uniform distribution, and uses this to assign a 4-digit code | Categorical
Crossing properties | Measures the number of times the event DMC crosses the uniform DMC and whether the event has generally an increasing or decreasing intensity profile, assigns a number and a letter based on this | Categorical
I30 | Identifies the max rainfall depth within any 30 min period | Continuous
Classical skewness [(C) skewness] | Quantifies the asymmetry of the rainfall intensity value distribution. Positive values indicate many small intensities and a few large ones, while negative values indicate the reverse. Does not account for the temporal ordering of intensities. This is referred to as “Classical skewness” to distinguish from “Temporal skewness” which is introduced in Table 2 | Continuous
Classical kurtosis [(C) kurtosis] | Quantifies the tailedness of the rainfall intensity value distribution. Positive values indicate a distribution with heavier tails and more extreme values relative to the variance, while negative values indicate lighter tails and fewer extremes. Does not account for the temporal ordering of intensities. This is referred to as “Classical kurtosis” to distinguish from “Temporal kurtosis” which is introduced in Table 2 | Continuous
Classical standard deviation [(C) SD] | Quantifies the dispersion of rainfall intensity values around the mean intensity. A higher value indicates greater variability in intensity magnitudes (i.e., larger deviations from the mean), while a lower value indicates more uniform intensities throughout the event. Does not account for the temporal ordering of intensities. This is referred to as “Classical SD” to distinguish from “Temporal SD” which is introduced in Table 2 | Continuous
Coefficient of variation (CV) | Measures the variation of intensity values around the mean intensity by calculating the classical standard deviation divided by the mean | Continuous
Peak-mean ratio or Rainfall intensity irregularity (ni) | Calculates the maximum intensity divided by mean intensity | Continuous
Relative amplitude | Calculates the range (maximum - minimum intensity) divided by the mean intensity | Continuous
Time to peak | Represents the time to peak in minutes | Continuous
Peak position ratio or Coefficient peak rainfall intensity | Calculates the time to peak divided by duration | Continuous
skewp | Measures the relative position of the peak within the rainfall duration, and is therefore anchored to the peak timing. Takes a value from −0.25 to 0.25. Negative values indicate front-loading, positive values indicate back-loading | Continuous
T25/T50 or D50/T75 | Calculates the proportion of event duration elapsed when a specified percentage (e.g., 25 %, 50 %, 75 %) of total rainfall has occurred | Continuous
m1 | Calculates the relative volume of rainfall before versus after the peak | Continuous
m2 | Calculates the percentage of rainfall in the highest-intensity time step divided by rainfall in whole event | Continuous
m3/m4/m5 | Calculates the percentage rainfall in first 33 %/30 %/50 % of event duration | Continuous
Event loading index | Classifies the temporal variability (captured by the standardised temporal heterogeneity, STH) of a storm by comparing it against that of a symmetrised version constructed by mirroring the rising limb around the peak | Continuous
Asymmetry of dependence | Classifies the degree of reversibility in a timeseries using ranked-based statistics (copulas) | Continuous
Precipitation Concentration Index (PCI) | Compares sum of squared intensities to square of total rainfall. Higher values indicate more rainfall concentrated in fewer steps | Continuous
Temporal Concentration Index (TCI) | Measures how strongly rain is clustered in time around each time-step, selects value for the time step around which rainfall is most tightly clustered. Higher values indicate stronger temporal concentration | Continuous
NRMSEp | Quantifies the concentration of rainfall near the peak by calculating the RMSE from the peak, normalised by the rainfall total. Values range from 0 (uniform distribution) to 1 (all rainfall in a single time step) | Continuous
Gini coefficient | Measures the inequality of the rainfall distribution. Higher values indicate greater concentration of rainfall in fewer intervals | Continuous
Lorenz asymmetry coefficient | Quantifies the skewness of the rainfall intensity distribution relative to the mean, distinguishing whether the concentration arises from a few extreme high-intensity bursts or from many moderately intense intervals, even if overall inequality is similar | Continuous
The High Intensity Zone (HIZ) is defined as the period of the event of above-average intensity; The LIZ is the period of the event below average intensity
Mean intensity in HIZ | Measures the average intensity in the HIZ | Continuous
% time in LIZ/HIZ | Measures the proportion of time in the LIZ and HIZ | Continuous
% rain in HIZ | Measures the proportion of rainfall in the HIZ. More rainfall in HIZ indicates a more concentrated event | Continuous
Frac. in Q1/Q2/Q3/Q4 | Measures the percentage of total rainfall in each quarter | Continuous
Event dry ratio or Intermittency fraction | Quantifies the proportion of event duration spent at 0 mm h−1 | Continuous