## Worksheet
Metric | Meaning | Type
Centre of Gravity (CoG) | Equivalent to the temporal mean. Calculates the rainfall-weighted mean time of the event by multiplying each time step by its rainfall intensity, summing these values, and dividing by the total rainfall. This is then normalised to fall between 0 and 1 | Continuous
Temporal kurtosis [(T) kurtosis] | Quantifies how sharply the rain is clustered around the temporal mean | Continuous
Temporal skewness [(T) skewness] | Measures the asymmetry of rainfall in time around the temporal mean | Continuous
Temporal standard deviation [(T) SD] | Measures the spread of rainfall in time around the temporal mean, indicating how temporally concentrated or dispersed the rainfall is over the event duration | Continuous
Wet-dry transition rate | Measures the normalised (by event length) frequency of switches between a wet and dry state | Continuous
Max intensity | Identifies the maximum rainfall intensity within the event | Continuous
Mean intensity | Identifies the mean rainfall intensity within the event | Continuous