## Worksheet
Component | Description | All metrics | Recommendation | Reasons
Mass timing | Describes when the majority of rainfall mass falls during the event. | 3rd /4th/5th with most, 3rd with D50, 3rd with CoG, Centre of gravity, D50, T25/75, m3, m4, m5, Event loading index, (t) skewness, Asymmetry of dependence, Frac. in Q1/2/3/4 | 4th with most (categorical) D50 (continuous) | Many metrics are robust to both temporal aggregation and DMC construction. D50 is recommended as the most precise and informative continuous measure. The 4th with most is additionally recommended due to its widespread use in the literature, supporting comparability with existing studies.
Peak timing | Describes when the peak intensity occurs during the event. | 3rd /4th/5th with peak, 3rd ppr, time to peak, peak position ratio, skewp, m1 | Peak position ratio | No peak timing metrics are robust to temporal aggregation or DMC construction, so all should be used in cross-resolution comparison with care. Peak position ratio is recommended as the simplest and most widely applied option
Magnitude concentration | Describes the strength of intense phases, contrasts between high- and low-intensity periods, or overall statistical inequality. Not affected by whether timesteps concentrating rainfall are close together in time, or where in time they occur. | Max intensity, I30, PCI, (c) skewness, (c) kurtosis, (c) SD, CV, Mean intensity in HIZ, % time in LIZ/HIZ, % Rain in HIZ, Gini Coefficient, Lorenz Asymmetry Coefficient, NRMSEp, Peak-mean ratio, Relative amplitude, m2, event dry ratio | Gini coefficient | Most metrics in this category are sensitive to both temporal aggregation and DMC construction. The Gini coefficient is the only metric robust to both, and is therefore recommended despite being less commonly applied than alternatives such as peak-mean ratio.
Temporal concentration | Describes how narrowly rainfall is clustered around a point in time, regardless of when in time that cluster appears. | TCI, (t) kurtosis, (t) SD | (T) SD | All metrics in this category are robust to both temporal aggregation and DMC construction. (t) standard deviation is recommended over TCI as it is simpler to compute and interpret, and directly related to a well-established statistical concept, while capturing the same underlying property.
Intermittency | Describes how frequently conditions within a rainfall event switch between wet and dry conditions. | Wet-dry transition rate | Wet-dry transition rate | Wet-dry transition rate is sensitive to temporal aggregation because within-event dry periods are obscured at coarser resolutions. It is recommended only where high-resolution data are available, and results should not be compared across studies using different temporal resolutions.