## Worksheet
Watershed | Area, | Elevation | Topography | Hydrologic influence | Precipitation | AETm, | AETm/ P
| km2 | range, m |  |  | range/mean, mm | mm
Trinity | 1861 | 573–2751 | Mountainous terrain | Snowmelt and precipitation contribute to river systems | 756–2626/1399 | 798 | 0.57
Upper Sacramento | 1551 | 178–4069 | Mountainous terrain | Snowmelt and volcanic springs from Mount Shasta contribute to cold, clear rivers | 810–3003/1572 | 831 | 0.53
McCloud | 1773 | 306–4306 | Mountainous terrain | Snowmelt and volcanic springs contribute to river systems | 772–2526/1413 | 830 | 0.59
Pit | 14753 | 301–3161 | Gradual terrain at lower elevations with alluvial valleys; volcanic soils | Groundwater from volcanic aquifers and snowmelt influence river flows | 432–1081/665 | 625 | 0.94
Feather | 9335 | 221–2773 | Diverse terrain: high altitude in west and center, decreasing south and north | Influenced by volcanic activity and regulated by Oroville Dam, impacting water distribution and flood control | 547–1982/1085 | 770 | 0.71