## Worksheet
Equation no. evap_X (from MARRMoT) | Extra params | Description | Formula simplification | Features
|  |  |  | Linear scaling | Quadratic scaling | Exponential scaling | Nonlinear scaling | Threshold based
7 | 0 | Evaporation scaled by relative storage | Minimum of | X | – | – | – | –
• (S/Smax) × PET
• S
11 | 0 | Evaporation quadratically related to | (2× (S/Smax) − (S/Smax2)) | – | X | – | – | –
|  | current soil moisture | × PET
1 | 0 | Evaporation at the potential rate | Minimum of | X | – | – | – | –
• S
• PET
16 | 1 | Scaled evaporation if another store | Minimum of | – | – | – | – | X
|  | is below a threshold | • p1[0-1]× PET ×f(S,0.01)*
• S
2 | 1 | Evaporation at a scaled, | Minimum of | X | – | – | – | –
|  | plant-controlled rate | • p1[mm] ×S/Smax
• PET
• S
19 | 2 | Non-linear scaled evaporation | Minimum of | – | – | – | X | –
• S
• PET
• p1[0-1]× PET ×S/Smaxp2[0−1]
21 | 2 | Threshold-based evaporation with | Minimum of | – | – | – | – | X
|  | constant minimum rate | • Maximum of
∘ p1[mm] ×p2[0-1]
∘ PET × minimum of
⋄ S/p1[mm]
⋄ 1
• S
23 | 2 | Transpiration from vegetation at the | Minimum of | X | – | – | – | X
|  | potential rate if storage is above field | • PET /Smax × PET
|  | capacity and scaled by relative storage | • PET ×S/(p1[0-1]
|  | if not, addition of evaporation from | × Smax) +S/Smax × PET
|  | bare soil scaled by relative storage | • S
4 | 2 | Constrained, scaled evaporation if | Minimum of | – | – | – | X | X
|  | storage is above a wilting point | • PET ×p1[0-1]× (S – p2[0-1]× Smax) / (Smax -p2[0-1]× Smax)
• S
• 0
3 | 2 | Evaporation based on scaled current | Minimum of | X | – | – | – | –
|  | water storage and wilting point | • S/ (p1[0-1]× Smax × PET)
• PET
• S
6 | 2 | Transpiration from vegetation at the | Minimum of | X | – | – | – | –
|  | potential rate if storage is above a | • PET ×S/ (p1[0-1]× Smax)
|  | wilting point and scaled by relative | • PET
|  | storage if not | • S
8 | 2 | Transpiration from vegetation, at | Minimum of | X | – | – | – | X
|  | potential rate if soil moisture is above | • Minimum of
|  | the wilting point and linearly | ∘ PET
|  | decreasing if not. Also scaled by | ∘ S/p1 [mm] × PET
|  | relative storage across all stores | ∘ S
• 0
13 | 2 | Exponentially scaled evaporation | Minimum of | – | – | X | X | –
• p1[0-1]p2[0-1]× PET
• S
20 | 2 | Evaporation limited by a maximum | Minimum of | X | – | – | – | X
|  | evaporation rate and scaled below a wilting point | • p1 [mm] ×S÷(p2[0-1] × Smax)
• PET
• S
22 | 2 | Threshold-based evaporation rate | Minimum of | X | – | – | – | X
• S
• (S×p1[mm]) ÷(p2[mm]–p1[mm]) × PET
• PET