## Worksheet
Parameter | Description | Definition | Minimum | Maximum | Default
α | Threshold in the degree of regulation that defines demand-controlled reservoirs (DOR>α) | Eq. (8) | 0 | 5 | 0.5
β | It controls indirectly the proportion of inflow and demand in the releases | Eq. (8) | 0.5 | 3 | 1
γ | Ration between normal and total storage | Eq. (9) | 0 | 1 | 0.85
λ | It further controls hedging based on the current reservoir storage | Eq. (9) | 0.25 | 3 | 1
ω | It controls hedging based on the ratio between the current and average demand | Eq. (10) | 0 | 1 | 0.1