## Worksheet
Parameter |  | Model 1 | Model 2
kES [d−1] | Recession coefficient from compartment E to the Spring | 1.24×10-1 | 1.24×10-1
kEM [d−1] | Recession coefficient from compartment E to M | 7.77×10-1 | 7.00×10-2
kEC [d−1] | Recession coefficient from compartment E to C | 1.12×10-1 | 1.14×10-1
kMS [d−1] | Recession coefficient from compartment M to the Spring | 8.94×10-3 | 8.94×10-3
kCS [d−1] | Recession coefficient from compartment C to the Spring | 5.42×10-2 | 9.74×10-2
E0 [mm] | Initial water level in E | 25 | 24.8
M0 [mm] | Initial water level in M | 30 | 30
C0 [mm] | Initial water level in C | 25.1 | 24.9
Emin [mm] | Minimum water level in E | −52.9 | −37.2
RA [km2] | Recharge area | 197 | 198
Latitude [°] | Latitude of the area for PET routine | 44.6 | 44.6
K1 [°C] | Fixed parameter for PET routine | 100 | 100
K2 [°C] | Fixed parameter for PET routine | 5 | 5
TS [°C] | Snowmelt temperature threshold | – | 1.69
MF [mm °C−1 d−1] | Melt factor | – | 5.51
CFR [–] | Refreezing coefficient | – | 5.37×10-1
CWH [–] | Water capacity holding of snow | – | 1.23×10-1
KGEnp (calibration) | Wobj value for calibration | 0.6 | 0.86
KGEnp (validation) | Wobj value for validation | 0.54 | 0.74