## Worksheet
Attribute | Description | Unit
area_calc | Calculated basin area | km2
elev_mean | Mean catchment elevation | m a.s.l.
elev_med | Median catchment elevation | m a.s.l.
elev_std | Standard deviation of elevation in catchment | m a.s.l.
elev_ran | Range of catchment elevation (max–min elev.) | m a.s.l.
slope_mean | Mean catchment slope | m km−1
mvert_dist | Horizontal distance from the farthest point of the catchment to the corresponding gauge (length axis) | km2
mvert_ang | Angle between the north direction and connection from farthest point of catchment to the corresponding gauge (length axis) | degree
elon_ratio | Elongation ratio between the diameter D of an equicalent circle and the area of the catchment area to ist length L | –
strm_dens | Stream density | km km−2
p_mean | Mean daily precipitation | mm d−1
et0_mean | Mean daily reference evapotranspiration | mm d−1
eta_mean | Mean daily total evapotranspiration | mm d−1
arid_1 | Aridity, computed as the ratio of mean et0_mean and p_pean | –
arid_2 | Reciprocal value of aridity index | –
p_season | Seasonality and timing of precipitation (estimated using sine curves) to represent the annual precipitation cycles | –
frac_snow | Fraction of precipitation falling as snow | –
hi_prec_fr | Frequency of high-precipitation days | d yr−1
hi_prec_du | Mean duration of high-precipitation events | day
lo_prec_fr | Frequency of dry days | d yr−1
lo_prec_du | Mean duration of dry periods | day
lc_dom | Three-digit short code of dominant land cover class | –
agr_fra | Fraction of agricultural areas | –
bare_fra | Fraction of bare areas | –
forest_fra | Fraction of forest areas | –
lake_fra | Fraction of natural or artificial water bodies with all-season water filling | –
urban_fra | Fraction of areas mainly occupied by buildings including their connected areas | –
lai_max | Maximum monthly mean of one-sided leaf area index | m2 m−2
lai_diff | Difference between maximum and minimum monthly mean of one-sided leaf area index | m2 m−2
ndvi_max | Maximum monthly mean of NDVI | –
ndvi_min | Minimum monthly mean of NDVI | –
gvf_max | Maximum monthly mean of the green vegetation fraction | –
gvf_diff | Difference between the maximum and minimum monthly mean of the green vegetation fraction | –