## Worksheet
Parameters | Symbols | Values (Unit)
Domain size | L×H | 200 × 50 (m × m)a
Porosity | ϕ0 | 0.1 (–)b
Permeability | k0 | 1 × 10−13 (m2)b
Residual saturations | Swr, Snr | 0.3, 0.05 (–)c
Entry pressure | pc0 | 10 (kPa)d
Pore parameter | λ | 2 (–)d
Injection rate | rI | 2 × 10−5 (m3 s−1)e
Injection time | TI | 100 (d)
Diffusivity coefficient | Dc | 2 × 10−9 (m2 s−1)f
Density of brine and CO2 | ρw, ρn | 1058, 800 (kg m−3)f
Viscosity of brine and CO2 | μw, μn | 0.595, 0.0395 (mPa ⋅ s)f
Maximum dissolution mass fraction | Xc,max | 0.05 (–)f
Density increase with CO2 dissolution | Δρ | 10.58 (kg m−3)g
Initial pressure | p0 | 20 (MPa)d