## Worksheet
Typology | Parameter | Description | Sensitivity
Evapotranspiration parameters | C | The coefficient of deep evapotranspiration | non-sensitive
KC | Ratio of potential evapotranspiration to pan evaporation | sensitive
WLM (mm) | Averaged soil moisture storage capacity of the lower layer | non-sensitive
WUM (mm) | Averaged soil moisture storage capacity of the upper layer | non-sensitive
Flow rate parameters | B | Exponent of the tension water capacity curve | sensitive
WM (mm) | Areal mean tension water capacity | sensitive
IM | Percentage of impervious and saturated areas in the catchment | non-sensitive
Water source division parameters | EX | Exponent of the free water capacity curve | sensitive
KG | Outflow coefficients of the free water storage to groundwater | sensitive
KI | Outflow coefficients of the free water storage to interflow | sensitive
SM (mm) | Areal mean of the free water capacity of the surface soil layer | sensitive
Confluence parameters | k (h) | Storage coefficient of linear reservoirs of Nash unit hydrograph | sensitive
n | Number of linear reservoirs of Nash unit hydrograph | sensitive
CG | Recession constants of the groundwater storage | non-sensitive
CI | Recession constants of the lower interflow storage | non-sensitive