## Worksheet
Group | Variable | Units | Used in
Biophysical traits | Leaf Area Index (LAI) | m2 m−2 | TSEB-PT/ETLook
| Fraction of LAI that is green | – | TSEB-PT
| Mean leaf inclination angle (LIDF) | ° | TSEB-PT
| Leaf PAR reflectance | – | TSEB-PT/ETLook
| Leaf PAR transmittance | – | TSEB-PT/ETLook
| Leaf NIR reflectance | – | TSEB-PT/ETLook
| Leaf NIR transmittance | – | TSEB-PT/ETLook
Soil properties | Soil PAR reflectance | – | TSEB-PT/ETLook
| Soil NIR reflectance | – | TSEB-PT/ETLook
Boundary condition | Land surface temperature | K | TSEB-PT/ETLook
Weather | Air temperature | K | TSEB-PT/ETLook
| Wind speed | m s−1 | TSEB-PT/ETLook
| Water vapour pressure | hPa | TSEB-PT/ETLook
| Surface pressure | hPa | TSEB-PT/ETLook
| Direct PAR irradiance | W m−2 | TSEB-PT/ETLook
| Diffuse PAR irradiance | W m−2 | TSEB-PT/ETLook
| Direct NIR irradiance | W m−2 | TSEB-PT/ETLook
| Diffuse NIR irradiance | W m−2 | TSEB-PT/ETLook
| Longwave irradiance | W m−2 | TSEB-PT
| Daily shortwave irradiance | W m−2 | TSEB-PT/ETLook
| Daily reference ET | mm d−1 | Gap-filling
| Daily precipitation | mm d−1 | Gap-filling
Canopy structure | Canopy height | m | TSEB-PT/ETLook
| Fractional cover of clumped canopy | – | TSEB-PT
| Canopy width to height ratio | m m−1 | TSEB-PT
| Effective leaf size | m | TSEB-PT
| Maximum stomata conductance | m s−1 | ETLook