## Worksheet
Category | Variable | Value/Range | Unit
Temperature | Mean annual temperature | 12.6 | °C
| Mean January temperature | −5.0 | °C
| Mean July temperature | 26.1 | °C
Precipitation | Mean annual precipitation | 480.8 | mm
| Rainy season (Jun–Sep) contribution | ∼ 80 | % of annual total
Evaporation | Mean annual evaporation | 1661.1 | mm
| Mean annual water surface evaporation | 1761.7 | mm
Solar and Wind | Mean annual sunshine duration | 2335.2 | h
| Mean annual wind speed | 1.7 | m s−1
| Frost-free period | ∼ 204 | d
Soil and Vadose Zone | Dominant soil texture | Silt loam | –
| Organic N proportion in vadose zone | ∼ 97 | % of total N
| Peak nitrate storage depth | 3–6 | m
Groundwater | Aquifer type | Quaternary unconsolidated porous | –
| Sampling well depth | 70–120 | m
| Shallow water table depth | 5.0–35.0 | m
| Single-well yield | 1000–3000 | m3 d−1
| Dominant recharge source | Precipitation infiltration | –
| Dominant discharge pathway | Agricultural extraction | –