## Worksheet
Alpine3D input variable | Variable name(s) | Variable Symbol(s) | Source | Equation
Timestamp | Timestamp | T | ERA5-Land | –
Air temperature | 2 m temperature | ta | ERA5-Land | –
Relative humidity | 2 m dewpoint temperature, 2 m temperature | td, ta | ERA5-Land | 100⋅e17.625⋅td243.04+tde17.625⋅ta243.04+ta
Ground temperature | Soil temperature level 1 | ts | ERA5-Land | –
Wind direction | 10 m u-component of wind, 10 m v-component of wind | u, v | ERA5-Land | arctanuv-π2
Wind speed | 10 m u-component of wind, 10 m v-component of wind | u, v | ERA5-Land | v2+u2
Total precipitation | Total precipitation | Ptot | ERA5-Land | Ptot ⋅ 1.5
Incoming short-wave radiation | Surface solar radiation downwards | SSRD | ERA5-Land | SSRD ⋅ 3600
Incoming long-wave radiation | Surface thermal radiation downwards | STRD | ERA5-Land | STRD ⋅ 3600
Elevation | Geopotential | Geopotential | ERA5 | Geopotential/9.80665
x-Location | Latitude and Longitude | Lat, Lon | ERA5-Land | WGS84 to UTM12N transform
y-Location | Latitude and Longitude | Lat, Lon | ERA5-Land | WGS84 to UTM12N transform