## Worksheet
Reference | Method description |  | Application area
| Runoff detection | Rainfall-runoff pairing
Merz et al. (2006) | Runoff events identified on direct runoff using peak ratio. | Linear-reservoir model fitted to estimate runoff coefficient. | 337 catchments in Austria
Metcalfe and Schmidt (2016) | Runoff events are detected based on peaks over a specific threshold. The difference between a peak and the neighboring valley is used to ensure about the independency. | – | –
Tang and Carey (2017) | Local minima values are recognized as valleys. The absolute difference between valleys is used to confirm termination of runoff events. The time difference between valleys is used to ensure independence of runoff events. | Pairing is optional using a backward search window. | 1 catchment in Scotland, 1 catchment in the United Kingdom, and 1 catchment in Canada
Kaur et al. (2017) | Runoff events are detected based on the falling of baseflow index below a threshold. | – | Yarra River, Australia
Tarasova et al. (2018b) | Baseflow is first separated from total streamflow. Runoff events begin at the closest point before a flow peak where total streamflow equals baseflow and end when streamflow returns to the baseflow level; only events exceeding the specified peak threshold are retained. | Rainfall occurring with specific distance before the identified runoff event are considered as the contributing rainfall. | 185 catchments in Germany
Fischer et al. (2021) | A variance-based method is used to detect sudden streamflow movements. | A search window is used to search backward from the start of detected runoff event. | 7 catchments in Germany
Giani et al. (2022) | Detrending Moving-average Cross-correlation Analysis |  | 9 catchments in Great Britain
(DMCA) Detects runoff events based on rainfall events.