## Worksheet
| CaPA-RDPA | CaPA-24h (CaSR v3.2)
Spatial resolution | ∼ 10 km | ∼ 10 km
Domain/grid size | North America | North America
| 1140 × 1045 | 706 × 778
Validity time | 06:00 and 12:00 UTC | 12:00 UTC
Assimilated inputs | Surface stations | Surface stations
Radar QPE
IMERG
Lead time window | 06:00–12:00 UTC | 06:00–18:00 UTC
Background NWP model | RDPS (based on GEM 5.2.1) | RDRS (based on GEM 5.2.1)
| issued at 00:00, 06:00, 12:00 and 18:00 UTC | issued at 00:00 and 12:00 UTC
Global initial conditions | GDPS (GEM 5.2.1) | ERA5
System type | Operational (updated every 3 to 4 years) | Static reanalysis version