## Worksheet
Parameter | Description | Method | Range |  | SRc | Calibrated valued
min | max | SF | DSM | MO
CN2 | Runoff curve number of moisture condition II | replace | 40 | 70 | 1 | 42 | 46.7 | 41.4
Depth | Soil depth | multiply | 0.3 | 3 | 2 | NCa | NCa | NCa
Bulk Density | Soil bulk density | multiply | 0.5 | 1.5 | 3 | 0.93 | 1.22 | 1.13
SMFMNb | Snow melt factor minimum | replace | 0 | 5 | 4 | 4.5 | 4.5 | 4.5
AWC | Available water content | multiply | 0.3 | 3 | 5 | 2.55 | 1.5 | 2.7
SMFMXb | Snow melt factor maximum | replace | 0 | 5 | 6 | 4.5 | 4.5 | 4.5
ESCO | Soil evaporation compensation factor | replace | 0.1 | 1 | 7 | 0.11 | 0.69 | 0.34
Ksat | Saturated hydraulic conductivity | multiply | 0.3 | 3 | 8 | 2.36 | 1.55 | 2.92
EPCO | Plant evaporation compensation factor | replace | 0 | 1 | 9 | 0.94 | 0.77 | 0.85
TIMPb | Snowpack temperature lag factor | replace | 0.01 | 1 | 10 | 0.01 | 0.01 | 0.01
SFTMPb | Snow fall temperature | replace | −5 | 5 | 11 | 4 | 4 | 4
SMTMPb | Snow melt temperature | replace | −5 | 5 | 12 | 2 | 2 | 2
GW_DELAY | Ground water delay (days) | replace | 1 | 7 | 13 | 5.85 | 3.59 | 5.3
ALPHA_BF | Baseflow alpha factor (days) | replace | 0.12 | 0.3 | 14 | 0.25 | 0.18 | 0.26
GWQMN | Threshold depth of water in the shallow aquifer | replace | 10 | 500 | 15 | 417 | 213 | 494
required for return flow initiation (mm)
GW_REVAP | Groundwater “revap” coefficient | replace | 0.01 | 0.05 | 16 | 0.04 | 0.03 | 0.05
REVAPMN | Threshold depth of water in the shallow | replace | 500 | 1000 | 17 | 996 | 813 | 649
aquifer for “revap” initiation (mm)
RCHRG_DP | Recharges to deep aquifer (fraction) | replace | 0.25 | 0.35 | 18 | 0.34 | 0.33 | 0.32
SURLAG | Surface runoff lag coefficient | replace | 0 | 15 | 19 | 5.15 | 3.3 | 4.5