## Worksheet
Source | Nominal/effective depth represented | How we aggregate to watershed/field | Model layer used for comparison | Role in this study
Downscaled satellite SM (mlhrsm from Enhanced SMAP) | Surface layer (0–50 mm) | Average all 500 m pixels intersecting the watershed to a daily watershed mean | 0–50 mm SWAT layer | Calibration target in DSM and MO scenarios
SWAT-VSA model output | Discrete layers: 0–50 mm and 50–120 mm (plus standard deeper layers) | HRU outputs aggregated to watershed or field boundaries using TI-class/HRU area weights | 0–50 mm (for satellite comparison); 0–50 mm + 50–120 mm composite = 0–120 mm (for field comparison) | Calibration (0–50 mm) and Evaluation (0–120 mm)
In-situ TDR measurements (25 points) | 0–120 mm (field sampling depth) | TI-class-weighted average across the 4.2 ha pasture to obtain a field-scale mean | 0–120 mm model composite | Independent of model calibration, but used in Pareto solution selection