## Worksheet
Feature | CTRIP-HyDAS | MGB-HYFAA
Hydrological model | ISBA-CTRIP (global river routing) | MGB (distributed hydrology-hydrodynamics)
Spatial resolution | 1/12° | 10–20 km unit catchments
Main application | Climate and Earth system modeling | Operational flood forecasting, hydrological monitoring
River routing scheme | Kinematic wave, single reach per cell | Muskingum-Cunge scheme, full 1D hydrodynamics with floodplain exchange
Land-surface coupling | Coupled with ISBA LSM (for vertical water and energy fluxes) | Includes land cover–dependent evapotranspiration
Calibration | None (physically based parameterization) | Calibrated using in-situ discharge, altimetry and flood extent
Precipitation forcing | ERA5 (bias-corrected, ) | GSMaP (Niger) , IMERG (Congo)
DA method | LETKF (Local Ensemble Transform Kalman Filter) | LEnKF (Local Ensemble Kalman Filter)
DA system architecture | Embedded module (Fortran-based) module | External Python scheduler managing MGB + EnKF
Assimilated variables | Water surface elevation (WSE) anomalies, discharge
Localization approach | Hydrological local patch based on variogram range from 20-year model run
Ensemble generation | EOF-based perturbation | Stochastic pixel-wise multiplicative perturbation using Gaussian noise