## Worksheet
Name | Explanation | Unit | Reference to data
area | Catchment area | km2
areaperperimeter_km | Area divided by circumference | km | Derived from
height_hypso_10 | 10th percentile of hypsographic curve | masl | NVE's database
height_hypso_90 | 90th percentile of hypsographic curve | masl | NVE's database
length_km_river | Length of main river | km
slope_mean | Catchment mean slope | °
gradient_1085 | Gradient of main river excluding the 10 % lowest and 15 % highest reaches | m km−1 | NVE's database, based on
drainage_density | Drainage density (total river length divided by catchment area) | km−1 | NVE's database, based on
infp | Infiltration potential (1–5) | –
perc_forest | Percentage of catchment covered by forest | % | NVE's database
perc_eff_lake | Effective lake percentage, defined as 100⋅∑lL(Alal)/A, where A is catchment area, and al and Al are surface area and drainage area of lake l=1,…,L, respectively | % | NVE's database
perc_glacier1985 | Percentage of catchment covered by glaciers in 1985 | %
perc_glacier2019 | Percentage of catchment covered by glaciers in 2019 | %
t_djf | Mean winter (DJF) temperature 1991–2020 | °C
t_mam | Mean spring (MAM) temperature 1991–2020 | °C
t_jja | Mean summer (JJA) temperature 1991–2020 | °C
t_son | Mean autumn (SON) temperature 1991–2020 | °C
p_djf | Mean winter (DJF) precipitation sum 1991–2020 | mm per winter
p_mam | Mean spring (MAM) precipitation sum 1991–2020 | mm per spring
p_jja | Mean summer (JJA) precipitation sum 1991–2020 | mm per summer
p_son | Mean autumn (SON) precipitation sum 1991–2020 | mm per autumn