## Worksheet
Process | WaSiM Parameter | Description | Value
Snow accumulation | T0R | Temperature limit for rain (°C) | 2
Ttrans | Temperature-transition range from snow to rain (°C) | 2
| ilim | Maximum deposition slope (°) | 55
Gravitational | Dlim | Scaling for maximum deposition (mm) | 2
redistribution | ierosion | Minimum slope for creating slides (°) | 50
| ferosion | Fraction of snow pack that forms the slide (–) | 0.002
Snow ablation | LWINcorr | Correction factor for incoming longwave radiation (–) | 1
LWOUTcorr | Correction factor for outgoing longwave radiation (–) | 1
Wind redistribution | start azimuth | 1st quantile of wind direction (°) | 179
end azimuth | 3rd quantile of wind direction (°) | 217
cmin | Minimum correction factor (–) | 0.5
Glacier initialization | VAscale | Scale factor (–) | 28.5
VAexp | Exponent (–) | 1.375
WEchnge | Change rate of WE per m (mm) | 1.8
ELA | Average equilibrium line elevation (m) | 3113 (1969); 3200 (2006)
Glacier melt | MF | Melt factor (mm) | 2
icemin | Minimum radiation coefficient for ice | 0.0001
(mm Wh−1 m−2 °C−1 d−1)
icemax | Maximum radiation coefficient for ice | 0.0007
(mm Wh−1 m−2 °C−1 d−1)