## Worksheet
Experiment ID | Modified parameter | Parameter value | Description | Source/Equation
CH_CTL | – | Noah-MP default (b=4.260, Ks=5.21×10-6 m s−1, ψs=0.036 m, θs=0.41 m3 m−3) | Control experiment | Noah-MP default
CH_b1 | b | 3.215 | Fitted b value of surface layer | Derived from HYPROP 2 based curve fitting (Eqs. 1 + 2)
CH_b2 | b | 5.0761 | Fitted b value of subsurface layer
CH_Ks1 | Ks | 4.233×10-7 m s−1 | Moderate hydraulic conductivity | Direct measurement using falling-head method (Eq. 2)
CH_Ks2 | Ks | 4.628 × 10−8 m s−1 | Extremely low hydraulic conductivity
CH_ψs | ψs | 0.5155 m | Fitted air-entry suction | Derived from HYPROP 2 based curve fitting (Eq. 1)
CH_θs | θs | 0.70 m3 m−3 | Measured saturated water content | Measured from saturated soil cores