## Worksheet
Parameter | Min | Max | Distribution | References
Conductivity K [m d−1] | 5 | 100 | Uniform | 10–70 m d−1 (Bonsor et al., 2017) 19.5–40.1 m d−1 (Alam and Umar, 2013) 11.0–26.6 m d−1 (Maheswaran et al., 2016)
Aquifer thickness [m] | 50 | 250 | Uniform | Up to more than 200 m (Bonsor et al., 2017) 38.4–118.2 m (Alam and Umar, 2013) 200 m (Maheswaran et al., 2016)
River conductivity [m2 d−1]* | 0.001 × A | 10 × A | Log-uniform | 256 to 410 m2 d−1 (Alam and Umar, 2013) 30–150 m2 d−1 (Maheswaran et al., 2016)
Drain conductivity [m2 d−1]* | 0.001 × A | 10 × A | Log-uniform
Specific yield [–] | 0.05 | 0.35 | Uniform | 0.10–0.25 (Bonsor et al., 2017) 0.10–0.20 (Alam and Umar, 2013) 0.15 (Maheswaran et al., 2016)