## Worksheet
Parameters | Unit | Value
Porosity (ϕ) | – | 0.3
Horizontal anisotropy of hydraulic conductivity (AKh) | – | 1
Vertical anisotropy of hydraulic conductivity (AKv) | – | 3
Horizontal anisotropy of dispersivity (ADh) | – | 0.3
Vertical anisotropy of dispersivity (ADv) | – | 0.3
Horizontal hydraulic conductivity of low-permeability zones (Kl) | m d−1 | 1.5
Horizontal hydraulic conductivity of high-permeability zones (Kh) | m d−1 | 8
Longitudinal dispersivity of low-permeability zones (Dl) | m | 1.5
Longitudinal dispersivity of high-permeability zones (Dh) | m | 8