## Worksheet
Raven Parameter | Description | Unit | calibration range
RAINSNOW_TEMP | rain/snow transition temperature | °C | −3–3
MELT_FACTOR | maximum snow melt factor | mm d−1 °C−1 | 2.3–10
REFREEZE_FACTOR | maximum refreeze factor | mm d−1 °C−1 | 0–8
SNOW_SWI | water saturation fraction of snow | – | 0–0.2
POROSITY | effective porosity of the soil | – | 0–1
FIELD_CAPACITY | field capacity saturation of the soil | – | 0.3–1
SAT_WILT | minimum saturation | – | 0–0.2
HBV_BETA | HBV infiltration exponent | – | 0–7
MAX_PERC_RATE | percolation rate | mm d−1 | 0.1–10
BASEFLOW_COEFF | linear baseflow storage/routing coeff (Fast reservoir) | d−1 | 0.01–1
BASEFLOW_COEFF | linear baseflow storage/routing coeff (Slow reservoir) | d−1 | 0.05–0.1
BASEFLOW_N | baseflow exponent | – | 0–1
MAX_CAP_RISE_RATE | maximum capillary rise rate | mm d−1 | 0–3
TOPSOIL_THICKNESS | soil layer thickness | m | 0.01–2
TIME_CONC | time of concentration at the unit hydrograph | – | 0.01–6
GLAC_STORAGE_COEFF | maximum linear storage coefficient for glacial melt | – | 0.05–1
PCF | precipitation correction factor | – | 0.5–1.8