## Worksheet
| Conceptual extent | Average field capacity
over study area
Topsoil (S0) | First few centimeters under soil surface. | 67 mm
Shallow soil (Ss) | Soil layer to which both short (shallow-rooted) and tall (deep-rooted) vegetation have access for water uptake. | 27 mm
Deep soil (Sd) | Soil layer to which only tall (deep-rooted) vegetation has access for water uptake. | 358 mm
Groundwater (Sg) | Groundwater (no vegetation water uptake). | – no maximum field capacity –