## Worksheet 1
Parameter | Description | Unit | Value/Range
rg | Growth rate | yr−1 | [0.2,2.0]
rd | Decay rate | yr−1 | [0.5,5]
ig | Half-saturation constant for growth | mm | [150,700]
id | Half-decay constant for decay | mm | [10,200]
μ | Minimum growth rate | yr−1 | [2×10-3,5×10-3]
cmin | Minimum value of water holding capacity | mm | [0,140]
cmax | Maximum value of water holding capacity | mm | [600,800]
kmax | Maximum runoff coefficient | – | 0.9
a | Shape parameter (steepness) | – | 1.5
b | Scale parameter (inflection point) | – | 8
f | Land fraction contributing to the discharge outlet | – | [0.1,1]